## Sheet1
GOX-12401-PGE ROI Frame Rate Calculator
Last updated: 1/18/2021
Camera settings | Modify data in yellow boxes to calculate frame rate
Width | 4096
Height | 3000
Binning Horizontal | 1
Binning Vertical | 1
Pixel Format | 8-bit mono
Trigger Mode | Off
Trigger Overlap | Readout
Exposure Time (µs) | 15
Output Width | 4096
Output Height | 3000
Frame Rate | 9.35 | With Trigger Mode [On], this value represents the maximum number of triggers that can be accepted per second
Reference values and calculations (do not edit)
Max sensor frame rate |  | 15.0779
Max network frame rate |  | 9.35
Hperiod |  | 21.8453
V Blanking (invalid lines) |  | 36
Pixel size count |  | 594
Bandwidth per pixel format |  | 115000000
HMAX_Width |  | 21.8453
Frame interval in µs (approx.) |  | 106951
Trigger Overlap Conditions
MaxOverlapTime_TrOlrd |  | 106646
NonOverlapExposureTime_TrOlrd |  | 0
MaxOverlapTime_TrOloff |  | 40629
NonOverlapExposureTime_TrOloff |  | 0
Sensor or Bandwidth limited |  | 9.35
Pixel formats | Trigger settings | Valid Widths
8-bit mono | On | 4096
8-bit Bayer | Off | 4080
10-bit packed mono | Readout | 4064
10-bit packed Bayer | Off | 4048
10-bit mono |  | 4032
10-bit Bayer |  | 4016
12-bit packed mono |  | 4000
12-bit packed Bayer |  | 3984
12-bit mono |  | 3968
12-bit Bayer |  | 3952
3936
Binning |  | 3920
1 |  | 3904
2 |  | 3888
3872
Exposure min | 15 | 3856
Exposure max | 106951 | 3840
Valid height | 1 | 3824
Valid color height | 1 | 3808
SearchString | Bayer | 3792
3776
3760
3744
3728
3712
3696
3680
3664
3648
3632
3616
3600
3584
3568
3552
3536
3520
3504
3488
3472
3456
3440
3424
3408
3392
3376
3360
3344
3328
3312
3296
3280
3264
3248
3232
3216
3200
3184
3168
3152
3136
3120
3104
3088
3072
3056
3040
3024
3008
2992
2976
2960
2944
2928
2912
2896
2880
2864
2848
2832
2816
2800
2784
2768
2752
2736
2720
2704
2688
2672
2656
2640
2624
2608
2592
2576
2560
2544
2528
2512
2496
2480
2464
2448
2432
2416
2400
2384
2368
2352
2336
2320
2304
2288
2272
2256
2240
2224
2208
2192
2176
2160
2144
2128
2112
2096
2080
2064
2048
2032
2016
2000
1984
1968
1952
1936
1920
1904
1888
1872
1856
1840
1824
1808
1792
1776
1760
1744
1728
1712
1696
1680
1664
1648
1632
1616
1600
1584
1568
1552
1536
1520
1504
1488
1472
1456
1440
1424
1408
1392
1376
1360
1344
1328
1312
1296
1280
1264
1248
1232
1216
1200
1184
1168
1152
1136
1120
1104
1088
1072
1056
1040
1024
1008
992
976
960
944
928
912
896
880
864
848
832
816
800
784
768
752
736
720
704
688
672
656
640
624
608
592
576
560
544
528
512
496
480
464
448
432
416
400
384
368
352
336
320
304
288
272
256
240
224
208
192
176
160
144
128
112
96