## Sheet1
GOX-8105-PGE ROI Frame Rate Calculator
Last updated: 4/28/2023
Note: The calculator only applies to the following default conditions: GevSCPD=0, GevGVSPExtendedIDMode = Off.
Camera settings | Modify data in yellow boxes to calculate frame rate
Width | 2856
Height | 2848
Binning/Decimation | Off
Sensor Digitization | 10bit
Pixel Format | 8-bit mono
GevSCPSPacketSize | 1476 | Note: Increasing packet size will increase frame rate. Max is 12036.
Trigger Mode | On
Exposure Time (µs) | 3.45
|  | Scaling Ratios (Xscale) | - enter the Horizontal (width) and Vertical (height) scaling ratios from 0.0625 to 1.0 (OFF). Binning/Decimation must be OFF to use scaling ratios < 1.
Output Width | 2856 | 1
Output Height | 2848 | 1
Note: For image scaling (Xscale), Output Width & Height are approximate. See manual for limitations.
Frame Rate | 13.2712 | With Trigger Mode [On], this value represents the maximum number of triggers that can be accepted per second
| 92 | NetworkThroughputSafetyMargin % (92 is default. 100 is max. See manual for cautions regarding exceeding default)
Reference values and calculations (do not edit)
Minimum Frame Period [µs] |  | 75351
Linetime[clk] MAX |  | 1944
H Period [µs] |  | 26.1818
IF_Linetime[clk] |  | 1944
Sensor_Linetime[clk] |  | 302
Video_Linetime[clk] |  | 681
V Blanking (invalid lines) |  | 164
SensorMinimumFramePeriod[us] |  | 12258
FrameMemoryFramePeriod[us] |  | 75351
Payload[Byte] |  | 8133888
PacketNum |  | 5651
Overhead Byte |  | 418366
SendTime[us] |  | 74548
IF_Hperiod[us] |  | 26.1664
Trigger Overlap Conditions
MaxOverlapTime_TrOlrd |  | 73623
NonExposurePeriod[H] |  | 66
NonOverlapExposureTime_TrOlrd |  | 0
Pixel formats | Trigger settings | Valid Widths
8-bit mono | On | 5328
8-bit Bayer | Off | 5320
10-bit mono | Readout | 5312
10-bit Bayer | Off | 5304
10-bit packed mono |  | 5296
10-bit packed Bayer |  | 5288
12-bit mono |  | 5280
12-bit Bayer |  | 5272
12-bit packed mono |  | 5264
12-bit packed Bayer |  | 5256
8-bit RGB |  | 5248
10-bit RGB |  | 5240
12-bit RGB |  | 5232
Pixel size | 8 | 5224
5216
Binning/Decimation |  | 5208
Off |  | 5200
V Binning |  | 5192
H Binning |  | 5184
H+V Binning |  | 5176
FD2x2 Binning | 15 | 5168
H+V Decimation | 7999812 | 5160
H Decimation | 96 | 5152
V Decimation | 5328 | 5144
5136
Exposure min |  | 5128
Exposure max |  | 5120
Throughput factor | 115 | 5112
5104
5096
5088
8bit |  | 5080
10bit |  | 5072
12bit |  | 5064
5056
1476 |  | 5048
3976 |  | 5040
12036 |  | 5032
5024
5016
5008
5000
4992
4984
4976
4968
4960
4952
4944
4936
4928
4920
4912
4904
4896
4888
4880
4872
4864
4856
4848
4840
4832
4824
4816
4808
4800
4792
4784
4776
4768
4760
4752
4744
4736
4728
4720
4712
4704
4696
4688
4680
4672
4664
4656
4648
4640
4632
4624
4616
4608
4600
4592
4584
4576
4568
4560
4552
4544
4536
4528
4520
4512
4504
4496
4488
4480
4472
4464
4456
4448
4440
4432
4424
4416
4408
4400
4392
4384
4376
4368
4360
4352
4344
4336
4328
4320
4312
4304
4296
4288
4280
4272
4264
4256
4248
4240
4232
4224
4216
4208
4200
4192
4184
4176
4168
4160
4152
4144
4136
4128
4120
4112
4104
4096
4088
4080
4072
4064
4056
4048
4040
4032
4024
4016
4008
4000
3992
3984
3976
3968
3960
3952
3944
3936
3928
3920
3912
3904
3896
3888
3880
3872
3864
3856
3848
3840
3832
3824
3816
3808
3800
3792
3784
3776
3768
3760
3752
3744
3736
3728
3720
3712
3704
3696
3688
3680
3672
3664
3656
3648
3640
3632
3624
3616
3608
3600
3592
3584
3576
3568
3560
3552
3544
3536
3528
3520
3512
3504
3496
3488
3480
3472
3464
3456
3448
3440
3432
3424
3416
3408
3400
3392
3384
3376
3368
3360
3352
3344
3336
3328
3320
3312
3304
3296
3288
3280
3272
3264
3256
3248
3240
3232
3224
3216
3208
3200
3192
3184
3176
3168
3160
3152
3144
3136
3128
3120
3112
3104
3096
3088
3080
3072
3064
3056
3048
3040
3032
3024
3016
3008
3000
2992
2984
2976
2968
2960
2952
2944
2936
2928
2920
2912
2904
2896
2888
2880
2872
2864
2856
2848
2840
2832
2824
2816
2808
2800
2792
2784
2776
2768
2760
2752
2744
2736
2728
2720
2712
2704
2696
2688
2680
2672
2664
2656
2648
2640
2632
2624
2616
2608
2600
2592
2584
2576
2568
2560
2552
2544
2536
2528
2520
2512
2504
2496
2488
2480
2472
2464
2456
2448
2440
2432
2424
2416
2408
2400
2392
2384
2376
2368
2360
2352
2344
2336
2328
2320
2312
2304
2296
2288
2280
2272
2264
2256
2248
2240
2232
2224
2216
2208
2200
2192
2184
2176
2168
2160
2152
2144
2136
2128
2120
2112
2104
2096
2088
2080
2072
2064
2056
2048
2040
2032
2024
2016
2008
2000
1992
1984
1976
1968
1960
1952
1944
1936
1928
1920
1912
1904
1896
1888
1880
1872
1864
1856
1848
1840
1832
1824
1816
1808
1800
1792
1784
1776
1768
1760
1752
1744
1736
1728
1720
1712
1704
1696
1688
1680
1672
1664
1656
1648
1640
1632
1624
1616
1608
1600
1592
1584
1576
1568
1560
1552
1544
1536
1528
1520
1512
1504
1496
1488
1480
1472
1464
1456
1448
1440
1432
1424
1416
1408
1400
1392
1384
1376
1368
1360
1352
1344
1336
1328
1320
1312
1304
1296
1288
1280
1272
1264
1256
1248
1240
1232
1224
1216
1208
1200
1192
1184
1176
1168
1160
1152
1144
1136
1128
1120
1112
1104
1096
1088
1080
1072
1064
1056
1048
1040
1032
1024
1016
1008
1000
992
984
976
968
960
952
944
936
928
920
912
904
896
888
880
872
864
856
848
840
832
824
816
808
800
792
784
776
768
760
752
744
736
728
720
712
704
696
688
680
672
664
656
648
640
632
624
616
608
600
592
584
576
568
560
552
544
536
528
520
512
504
496
488
480
472
464
456
448
440
432
424
416
408
400
392
384
376
368
360
352
344
336
328
320
312
304
296
288
280
272
264
256
248
240
232
224
216
208
200
192
184
176
168
160
152
144
136
128
120
112
104
96