## Sheet1
SP-45001-CXP2A ROI Frame Rate Calculator
MAX Acquisition Frame Rate
Last updated: 6/15/2023
NOTE - Calculator only applies to the following conditions:
Packet Size = 8192
HDR Mode = Off
Frame Integration Mode =Off
Image width does not affect frame rate
Basic formula
Acquisition Frame Rate Max[Hz] = 1 / (Line period[us] x Line number) x 1000000
|  | Line period[us] = A / 64.8 |  |  | A=The value listed in below Chart A
Line number = Height + 33
Result may vary from actual frame rate by ±1%.
| Chart A (do not edit) | [7 empty] | Do not edit
| LinkConfig | Pixel Format |  | A | INPUT | Height | 5460 | *Before binning | CXP12-2
| CXP12-2 | 8 | CXP12-28 | 305 |  | LinkConfig | CXP12-2 |  | CXP12-1
| CXP12-2 | 10 | CXP12-210 | 366 |  | Pixel Format | 8 |  | CXP6-2
| CXP12-2 | 12 | CXP12-212 | 366 |  | Binning | Off | (Monochrome only. Does not increase frame rate) | CXP6-1
| CXP12-1 | 8 | CXP12-18 | 432 |  |  |  |  | Off
| CXP12-1 | 10 | CXP12-110 | 540 |  | Max fps | 38.6781 |  | H Binning
| CXP12-1 | 12 | CXP12-112 | 648 |  |  |  |  | V Binning
| CXP6-2 | 8 | CXP6-28 | 432 |  | Output width | 8192 |  | H+V Binning
| CXP6-2 | 10 | CXP6-210 | 540 |  | Output height | 5460
| CXP6-2 | 12 | CXP6-212 | 648
| CXP6-1 | 8 | CXP6-18 | 864
| CXP6-1 | 10 | CXP6-110 | 1078
| CXP6-1 | 12 | CXP6-112 | 1294