## Sheet1
SP-45001-CXP4 ROI Frame Rate Calculator
MAX Acquisition Frame Rate
Last updated: 6/15/2023
NOTE - Calculator only applies to the following conditions:
Packet Size = 8192
HDR Mode = Off
Frame Integration Mode =Off
Image width does not affect frame rate
Basic formula
Acquisition Frame Rate Max[Hz] = 1 / (Line period[us] x Line number) x 1000000
|  | Line period[us] = A / 64.8 |  |  | A=The value listed in below Chart A
Line number = Height + 33
Result may vary from actual frame rate by ±1%.
| Chart A (do not edit) | [7 empty] | Do not edit
| LinkConfig | Pixel Format |  | A | INPUT | Height | 5460 | *Before binning | CXP6-4
| CXP6-4 | 8 | CXP6-48 | 305 |  | LinkConfig | CXP6-4 |  | CXP6-3
| CXP6-4 | 10 | CXP6-410 | 366 |  | Pixel Format | 8 |  | CXP6-2
| CXP6-4 | 12 | CXP6-412 | 366 |  | Binning | Off | (Monochrome only. Does not increase frame rate) | CXP6-1
| CXP6-3 | 8 | CXP6-38 | 305 |  |  |  |  | CXP3-4
| CXP6-3 | 10 | CXP6-310 | 366 |  | Max fps | 38.6781 |  | CXP3-3
| CXP6-3 | 12 | CXP6-312 | 431 |  |  |  |  | CXP3-2
| CXP6-2 | 8 | CXP6-28 | 431 |  | Output width | 8192 |  | CXP3-1
| CXP6-2 | 10 | CXP6-210 | 538 |  | Output height | 5460 |  | Off
| CXP6-2 | 12 | CXP6-212 | 646 |  |  |  |  | H Binning
| CXP6-1 | 8 | CXP6-18 | 862 |  |  |  |  | V Binning
| CXP6-1 | 10 | CXP6-110 | 1077 |  |  |  |  | H+V Binning
| CXP6-1 | 12 | CXP6-112 | 1292
| CXP3-4 | 8 | CXP3-48 | 431
| CXP3-4 | 10 | CXP3-410 | 539
| CXP3-4 | 12 | CXP3-412 | 648
| CXP3-3 | 8 | CXP3-38 | 575
| CXP3-3 | 10 | CXP3-310 | 725
| CXP3-3 | 12 | CXP3-312 | 861
| CXP3-2 | 8 | CXP3-28 | 861
| CXP3-2 | 10 | CXP3-210 | 1076
| CXP3-2 | 12 | CXP3-212 | 1291
| CXP3-1 | 8 | CXP3-18 | 1723
| CXP3-1 | 10 | CXP3-110 | 2154
| CXP3-1 | 12 | CXP3-112 | 2584